## Sheet1
Qty | Value | Device | Package | Parts | Description
2 |  | PUSHBUTTON_DPST_SMDSTANDARD | PUSHBUTTON_DPST_SMD | BUTTON1, BUTTON2 | PUSHBUTTON DPST SMD
17 | 0.01µF | CAP0805 | 805 | C1, C2, C3, C4, C5, C6, C7, C9, C10, C11, C12, C13, C14, C15, C16, C17, C37 | Capacitor
20 | 0.1µF | CAP0805 | 805 | C30, C31, C32, C33, C34, C35, C36, C40, C41, C42, C43, C44, C45, C46, C47, C48, C49, C51, C52, C54 | Capacitor
8 | 0O | RESISTOR_SMDR0805 | R0805 | R7, R24, R27, R30, R33, R36, R39, R42 | RESISTOR, American symbol
11 | 100k | RESISTOR_SMDR0805 | R0805 | R10, R11, R12, R13, R14, R15, R16, R17, R18, R19, R43 | RESISTOR, American symbol
2 | 100ohm | RESISTOR_SMDR0805 | R0805 | R8, R9 | RESISTOR, American symbol
16 | 100O | RESISTOR_SMDR0805 | R0805 | R5, R6, R22, R23, R25, R26, R28, R29, R31, R32, R34, R35, R37, R38, R40, R41 | RESISTOR, American symbol
4 | 10k | RESISTOR_SMDR0805 | R0805 | R1, R2, R20, R21 | RESISTOR, American symbol
2 | 10µF | CPOL-USB | PANASONIC_B | C23, C24 | POLARIZED CAPACITOR, American symbol
1 | 10µH | INDUCTOR0805_TY | I_0805 | INDUCTOR | Inductor
1 | 22-23-2021 | 22-23-2021 | 22-23-2021 | VIN_KK | Molex KK series
1 | 22uF | CPOL-US0805 | C0805_POL | C8 | POLARIZED CAPACITOR, American symbol
2 | 4.7k | RESISTOR_SMDR0805 | R0805 | R3, R4 | RESISTOR, American symbol
1 | 4.7µF | CAP0805 | 805 | C18 | Capacitor
1 | ATMEGA328P | ATMEGA328_SMT | TQFP32-08 | U1 | 32-Pin Atmega328
1 | AVR_SPI_PRG_62X3_LOCK | AVR_SPI_PRG_62X3_LOCK | 2X3_LOCK | J1 | AVR ISP 6 Pin
1 | BATTERY_4XAA | BATTERY_4XAA | BATTERY_4XAA_PTH | U$18 | Battery holder 4xAA
1 | CR1220_BATTERY_HOLDERSMD | CR1220_BATTERY_HOLDERSMD | CR1220_BATTERY_HOLDER_SMD | CR1220_BATTERY | CR1220 Battery Holder
1 | DS3231MSOIC-8 | DS3231MSOIC-8 | DS3231M_SOIC8 | DS3231M | DS3231M real time clock
1 | FTDI_HEADER | PINHD-1X6RA | 1X06-RIGHT_ANGLE | JP1 | PIN HEADER
1 | GREEN | LED0805 | CHIPLED_0805 | LED2 | LEDs
6 | HOLE-LAYOUT4-40-SOCKET-HEAD | HOLE-LAYOUT4-40-SOCKET-HEAD | 4-40-SCREW-HOLE | U$6, U$15, U$16, U$23, U$24, U$25 | Drill hole
1 | JACK_2,1MM | POWER_JACK_2,1MM | POWER_JACK_DC_2,1MM | U$2 | DC Power Jack, 2.1mm center pin.
1 | LTC4411TSOT-23_5-LEAD | LTC4411TSOT-23_5-LEAD | TSOT-23_5-LEAD | LTC4411 | 2.6A Low Loss Ideal diode in ThinSOT
8 | MAX31856 | MAX31856 | MAX31856_TSSOP14 | MAX0, MAX1, MAX2, MAX3, MAX4, MAX5, MAX6, MAX7 | MAX31856 Thermocouple convertor
1 | MCP1700T-3302E/TT | MCP1700T-3302E/TT | SOT95P237X112-3N | U$7 | Low Quiescent Current LDO
1 | MICROSD_MOLEX_REVERSECURRENT | MICROSD_MOLEX_REVERSECURRENT | MICROSD_SOCKET_MOLEX_REVERSEMOUNT | U$5 | Molex micro SD connector, push-push spring loaded, reverse" mount"
2 | OLED_0.96_I2CWIDE | OLED_0.96_I2CWIDE | OLED_0.96_I2C_VCC_PIN1_WIDE | OLED_0, OLED_1 | CHECK VCC & GND PIN VARIANT
8 | PCC-SMP-THERMOCOUPLEVERTICAL | PCC-SMP-THERMOCOUPLEVERTICAL | PCC-SMP-V | TC0, TC1, TC2, TC3, TC4, TC5, TC6, TC7 | PCC-SMP
3 | PINHD-1X1STANDARD | PINHD-1X1STANDARD | 1X01 | TP_GND, TP_VBAT, VCC | Just a single pin header, useful for making test point or stand-alone header hole for normal 0.1 pitch through-hole header pins"
3 | PINHD-1X2NOSILK | PINHD-1X2NOSILK | 1X02_NOSILK | TP_BUTTON1, TP_BUTTON2, TP_RESET | 1x2 pin header 0.1 spacing (2.54mm)"
1 | PUSHBUTTON_SMD | PUSHBUTTON_DPST_SMDSTANDARD | PUSHBUTTON_DPST_SMD | RESET_BUTTON | PUSHBUTTON DPST SMD
1 | RED | LED0805 | CHIPLED_0805 | LED1 | LEDs
1 | SCHOTTKY_DIODE_DO-214AC | SCHOTTKY_DIODE_DO-214AC | DO214AC | SCHOTTKY | Schottky diode
1 | SOLDER_JUMPER_TRACESTANDARD | SOLDER_JUMPER_TRACESTANDARD | SJ_2S-TRACE | AGND-GND-CON | Solder jumper with trace