## Thermocouple_datalogger_RevA
Part Description | Eagle library part | Manufacturer | Mfr. PN | Quantity (for 1 board) | Digikey PN | Digikey $ | Extended $
Capacitor, surface mount 10uF 35V, electrolytic, Panasonic FC series, size code B | miller.lbr\CPOL-USB | Panasonic | EEE-FC1C100R | 2 | PCE3995CT-ND | 0.32 | 0.64
Capacitor, 0603 0.01µF 16V ceramic (10000pF) | miller.lbr\CAP0805 | KEMET | C0603C103K4RACTU | 8 | 399-7841-1-ND | 0.28 | 2.24
Capacitor, 0603 0.1µF 16V ceramic | miller.lbr\CAP0805 | KEMET | C0603C104K4RACTU | 13 | 399-1096-1-ND | 0.1 | 1.3
Capacitor, 22µF 6.3V 20% 0805 | miller.lbr\CPOL-US0805 | AVX Corporation | F920J226MPA | 1 | 478-8119-1-ND | 0.43 | 0.43
Resistor, 0603 100ohm | miller.lbr\RESISTOR_SMD | Yageo | RC0603JR-07100RL | 2 | 311-100GRCT-ND | 0.1 | 0.2
Resistor, 0603 10 k ohm | miller.lbr\RESISTOR_SMD | Yageo | RC0603JR-0710KL | 4 | 311-10KGRCT-ND | 0.1 | 0.4
Resistor, 0603 100 k ohm | miller.lbr\RESISTOR_SMD | Yageo | RC0603JR-07100KL | 10 | 311-100KGRCT-ND | 0.1 | 1
Screw terminal 2-position, through-hole | miller.lbr\TERMINAL-2PIN-2.54MM | On Shore Technologies | OSTVN02A150 | 2 | ED10561-ND | 0.58 | 1.16
LED, Red 0805 | miller.lbr\LED | Lite-On | LTST-C171KRKT | 1 | 160-1427-1-ND | 0.31 | 0.31
LED, Green 0805 | miller.lbr\LED | Lite-On | LTST-C171GKT | 1 | 160-1423-1-ND | 0.29 | 0.29
MAX31855K thermocouple convertor | miller.lbr\MAX31855 | Maxim Integrated | MAX31855KASA+ | 8 | MAX31855KASA+-ND | 4.5 | 36
Pushbutton switch SPST tactile, SMD | miller.lbr\PUSHBUTTON_DPST_SMD | Omron | B3S-1000P | 3 | SW836CT-ND | 0.82 | 2.46
Real Time Clock, DS3231M | miller.lbr\DS3231M | Maxim Integrated | DS3231MZ/V+ | 1 | DS3231MZ/V+-ND | 6.46 | 6.46
CR1220 Battery holder | miller.lbr\CR1220_BATTERY_HOLDER | Keystone | 3000 | 1 | 36-3000-ND | 0.58 | 0.58
CR1220 Battery, lithium |  | Energizer | CR1220VP | 1 | N033-ND | 0.95 | 0.95
4x1 Pin header, female, through hole | miller.lbr\PINHD-1x4BIG_LOCK | Sullins | PPTC041LFBN-RC | 1 | S7002-ND | 0.6 | 0.6
40x1 Pin header, male breakaway |  | Sullins | PRPC040SAAN-RC | 1 | S1011EC-40-ND | 0.74 | 0.74
2x1 Molex KK male connector, through hole | miller.lbr\22-23-2021 | Molex | 22-23-2021 | 1 | WM4200-ND | 0.16 | 0.16
2x1 Molex KK female connector |  | Molex | 10-11-2023 | 1 | WM2601-ND | 0.17 | 0.17
Molex KK crimp-on connector, 24-30AWG |  | Molex | 469990101 | 2 | WM5268-ND | 0.23 | 0.46
Inductor, 10µH 150mA, 360 mOhm | miller.lbr\INDUCTOR0805 | Taiyo-Yuden | LBR2012T100K | 1 | 587-2045-1-ND | 0.11 | 0.11
3x2 Pin header | miller.lbr\AVR_SPI_PRG_6 | Molex | 901310763 | 1 | WM8139-ND | 1.38 | 1.38
Voltage regulator MCP-1700T-3302 3.3V | miller.lbr\MCP1700T-3302E/TT | Microchip | MCP1700T-3302E/TT | 1 | MCP1700T3302ETTCT-ND | 0.38 | 0.38
MicroSD card slot push-push | miller.lbr\MICROSD_MOLEX_REVERSECURRENT | Molex | 5027740891 | 1 | WM24066CT-ND | 3.64 | 3.64
ATmega328P 32-TQFP | miller.lbr\ATMEGA328_SMT | Microchip | ATMEGA328P-AU | 1 | ATMEGA328P-AU-ND | 2.07 | 2.07
2.1mm Power jack | miller.lbr\POWER_JACK_2,1MM | CUI | PJ-202AH | 1 | CP-202AH-ND | 0.74 | 0.74
Ferrite 300 ohm 100Mhz 0805 | miller.lbr\FERRITE_BEAD | TDK | MMZ2012R301AT000 | 16 | 445-2191-1-ND | 0.11 | 1.76
[6 empty] | Total | 66.63
Omega miniature thermocouple terminal vertical (5 pack) | miller.lbr\PCC-SMP-THERMOCOUPLE | Omega Engineering | PCC-SMP-V | 2 |  | 21.25 | 42.5

## Thermocouple_datalogger_RevB
Part Description | Eagle library part | Manufacturer | Mfr. PN | Quantity (for 1 board) | Digikey PN | Digikey $ | Extended $
Capacitor, surface mount 10uF 35V, electrolytic, Panasonic FC series, size code B | miller.lbr\CPOL-USB | Panasonic | EEE-FC1C100R | 2 | PCE3995CT-ND | 0.32 | 0.64
Capacitor, 0805 0.01µF 16V ceramic (10000pF) | miller.lbr\CAP0805 | KEMET | C0809C103K4RACTU | 17 | 399-7995-1-ND | 0.28 | 4.76
Capacitor, 0805 0.1µF 16V ceramic | miller.lbr\CAP0805 | KEMET | C0805C104K4RACTU | 20 | 399-1167-1-ND | 0.12 | 2.4
Capacitor, 0805 4.7µF 25V ceramic X5R | miller.lbr\CAP0805 | KEMET | C0805C475K3PACTU | 1 | 399-5505-1-ND | 0.33 | 0.33
Capacitor, 22µF 6.3V 20% 0805 tantalum | miller.lbr\CPOL-US0805 | AVX Corporation | F920J226MPA | 1 | 478-8119-1-ND | 0.43 | 0.43
Resistor, 0805 0 ohm (jumper) | miller.lbr\RESISTOR_SMD | Yageo | RC0805JR-070RL | 8 | 311-0.0ARCT-ND | 0.1 | 0.8
Resistor, 0805 100ohm 1/8watt | miller.lbr\RESISTOR_SMD | Yageo | RC0805JR-07100RL | 18 | 311-100ARCT-ND | 0.1 | 1.8
Resistor, 0805 4.7k ohm 1/8watt | miller.lbr\RESISTOR_SMD | Yageo | RC0805JR-074K7L | 2 | 311-4.7KARCT-ND | 0.1 | 0.2
Resistor, 0805 10 k ohm 1/8watt | miller.lbr\RESISTOR_SMD | Yageo | RC0805JR-0710KL | 4 | 311-10KARCT-ND | 0.1 | 0.4
Resistor, 0805 100 k ohm 1/8watt | miller.lbr\RESISTOR_SMD | Yageo | RC0805JR-07100KL | 11 | 311-100KARCT-ND | 0.1 | 1.1
LED, Red 0805 | miller.lbr\LED | Lite-On | LTST-C171KRKT | 1 | 160-1427-1-ND | 0.31 | 0.31
LED, Green 0805 | miller.lbr\LED | Lite-On | LTST-C171GKT | 1 | 160-1423-1-ND | 0.29 | 0.29
MAX31856 Thermocouple convertor | miller.lbr\MAX31856 | Maxim Integrated | MAX31856MUD+ | 8 | MAX31856MUD+-ND | 4.41 | 35.28
Pushbutton switch SPST tactile, SMD | miller.lbr\PUSHBUTTON_DPST_SMD | Omron | B3S-1000P | 3 | SW836CT-ND | 0.82 | 2.46
Real Time Clock, DS3231M | miller.lbr\DS3231M | Maxim Integrated | DS3231MZ/V+ | 1 | DS3231MZ/V+-ND | 6.46 | 6.46
CR1220 Battery holder | miller.lbr\CR1220_BATTERY_HOLDER | Keystone | 3000 | 1 | 36-3000-ND | 0.58 | 0.58
CR1220 Battery, lithium |  | Energizer | CR1220VP | 1 | N033-ND | 0.95 | 0.95
4x1 Pin header, female, through hole | miller.lbr\PINHD-1x4BIG_LOCK | Sullins | PPTC041LFBN-RC | 1 | S7002-ND | 0.6 | 0.6
40x1 Pin header, male breakaway |  | Sullins | PRPC040SAAN-RC | 1 | S1011EC-40-ND | 0.74 | 0.74
2x1 Molex KK male connector, through hole | miller.lbr\22-23-2021 | Molex | 22-23-2021 | 1 | WM4200-ND | 0.16 | 0.16
2x1 Molex KK female connector |  | Molex | 10-11-2023 | 1 | WM2601-ND | 0.17 | 0.17
Molex KK crimp-on connector, 24-30AWG |  | Molex | 469990101 | 2 | WM5268-ND | 0.23 | 0.46
Inductor, 10µH 150mA, 360 mOhm | miller.lbr\INDUCTOR0805 | Taiyo-Yuden | LBR2012T100K | 1 | 587-2045-1-ND | 0.11 | 0.11
3x2 Pin header | miller.lbr\AVR_SPI_PRG_6 | Molex | 901310763 | 1 | WM8139-ND | 1.38 | 1.38
Voltage regulator MCP-1700T-3302 3.3V | miller.lbr\MCP1700T-3302E/TT | Microchip | MCP1700T-3302E/TT | 1 | MCP1700T3302ETTCT-ND | 0.38 | 0.38
MicroSD card slot push-push | miller.lbr\MICROSD_MOLEX_REVERSECURRENT | Molex | 5027740891 | 1 | WM24066CT-ND | 3.64 | 3.64
ATmega328P 32-TQFP | miller.lbr\ATMEGA328_SMT | Microchip | ATMEGA328P-AU | 1 | ATMEGA328P-AU-ND | 2.07 | 2.07
2.1mm Power jack | miller.lbr\POWER_JACK_2,1MM | CUI | PJ-202AH | 1 | CP-202AH-ND | 0.74 | 0.74
Schottky diode 20V 1A | miller.lbr\SCHOTTKY_DIODE_DO-214AC | Vishay Semiconductor | SS12-E3/61T | 1 | SS12-E3/61TGICT-ND | 0.4 | 0.4
AA battery holder 4xAA, through hole | miller.lbr\BATTERY_4XAA | Keystone | 2477 | 1 | 36-2477-ND | 2.23 | 2.23
Power path controller LTC4411 TSOT-23 | miller.lbr\LTC4411TSOT-23_5-LEAD | Linear Technology | LTC4411ES5 | 1 | LTC4411ES5#TRMPBFCT-ND | 3.88 | 3.88
[6 empty] | Digikey Total | 76.15
Other Vendors
Omega miniature thermocouple terminal vertical (5 pack) | miller.lbr\PCC-SMP-THERMOCOUPLE | Omega Engineering | PCC-SMP-V | 2 |  | 21.25 | 42.5
OLED 0.96" I2C screen 128x64 4pin | miller.lbr\OLED_0.96_I2CWIDE | Amazon HiLetgo | 3-01-1234-IIC-W | 2 | http://a.co/hNL97jw | 8.88 | 17.76